## BOM zero
Bom Blocks Zero
| ITEM LIST | DESCRIPTION | NOTAS | DATASHEET | LINKS
1 | MEGA 2560 R3 | Arduino
1 | RAMPS 1.4 Board Red For Mega 2560 R3
1 | RepRapDiscount Smart Controller 2004LCD Blue Light
4 | Green A4988 Stepper Motor Driver (+Heatsink,1.5A) | Drivers
3 | NEMA17 Stepper Motor 34mm Long, 1.5A | Motors X,Y,Z
1 | NEMA17 Stepper Motor 40mm Long, 1.2A | Motor Extruder
3 | Bed Spring | Springs for bed
1 | 12V 3010 Cooling Fan | Hotend cooler fan
2 | 12V 5015 Blow Fan | Nozzle/Electronics fan
2 | Bowden Fitting | Fittings PTFE
1 | MK7 Stainless Steel Extrusion Gear | Extruder gear
1 | Closed Loop GT2 Belt - 190 teeth / 380mm | Timming belt for X (hotend)
1 | Closed Loop GT2 Belt - 210 teeth / 420 mm | Timming belt for Y (bed)
2 | 20 teeth GT2 Aluminium Timing Pulley 5mm | pulley X & Y
6 | LM6UU Linear Bearing | X & Y
4 | LM8UU Linear Bearing | Z
12 | Timing Belt Idler Pulley F625Z Flanged Ball Bearing | Idlers
1 | 608ZZ Ball Bearing | Extrusor
2 | High Frequency Chrome Plated Smooth Rod 8mm - 235mm | Z
2 | High Frequency Chrome Plated Smooth Rod 6mm - 200mm | Y
2 | High Frequency Chrome Plated Smooth Rod 6mm - 183mm | X
1 | Acrilic frames | 6 frames
9 | Printed parts
1 | Threaded rod M5 200mm | Z
2 | Black cable guides (50 & 30cm) | Cables |  |  | TME
3 | 30 mm silicone tube | Z /fan spacer
2 | 10 mm silicone tube | LCD spacer
1 | DC power jack | 5,5x2,1mm 12V/6A |  |  | https://mauser.pt/catalog/product_info.php?cPath=1874_640_387_1155&products_id=56723
1 | Power switch | 20mm white |  |  | https://mauser.pt/catalog/product_info.php?cPath=324_1401_1402&products_id=66105
20 | Zip ties | white - 100mm |  |  | TME
2 | Bulldog clips | bed clamps
2 | Extruder springs | Extruder
1 | Caixa de junção | fans/ Power |  |  | TME
1 | Hot End
1 | Autocolantes Blocks logo | Stickers
21 | Etiquetas | Cable tags
1 | Allen key 1.5mm | Bossard |  |  | TME
1 | Allen key 2 mm | Bossard |  |  | TME
1 | Allen key 2.5mm | Bossard |  |  | TME
1 | Allen key 3mm | Carl Kammerling |  |  | TME
Screws Nuts Washers
35 | M3 16 mm | Bossard | BN17 |  | TME
23 | M3 8 mm | Bossard | BN17 |  | TME
1 | M3 30 mm | Bossard | BN17 |  | TME
9 | M3 10 mm | Bossard | BN17 |  | TME
4 | M3 20 mm | Bossard | BN17 |  | TME
1 | M3 40 mm | Fabory / Bossard | BN613 | FABORY | TME
5 | M3 50 mm | Fabory / Bossard | BN613 | FABORY | TME
4 | M2 8 mm | Bossard | BN11 |  | TME
2 | M2 12 mm | Bossard | BN612 |  | TME
6 | M5 25 mm | Bossard | BN17 |  | TME
2 | M4 20mm | Bossard | BN17 |  | TME
50 | M3 nut | Bossard | BN117 |  | TME
7 | M5 nut | Bossard | BN124 |  | TME
2 | M2 nut | Bossard | BN109 |  | TME
5 | M5 washer | Bossard | BN670 |  | TME
1 | M5 spacer | Dremec | 5.3x8mm |  | TME
| Cables | Comprimento (cm) | Terminação
1 | Endstop X | 95 cm | Jst e Fim de Curso | https://www.omron.com/ecb/products/pdf/en-d2f.pdf | http://www.tme.eu/pt/details/d2f-01fl/microcomutadores-de-conexao/omron/
1 | Endstop Y | 15 cm | Jst e Fim de Curso | https://www.omron.com/ecb/products/pdf/en-d2f.pdf | http://www.tme.eu/pt/details/d2f-01fl/microcomutadores-de-conexao/omron/
1 | Endstop Z | 15 cm | Jst e Fim de Curso | https://www.omron.com/ecb/products/pdf/en-d2f.pdf | http://www.tme.eu/pt/details/d2f-01fl/microcomutadores-de-conexao/omron/
1 | Fan 30x30 | 95 cm | Preto/vermelho
1 | Blower 5010 | 20 cm | Preto/vermelho
1 | Blower 5010 | 95 cm | Preto/Branco
1 | Motor X | 40 a 70 cm | Normal
1 | Motor Y | 15 a 30 cm | Normal
1 | Motor Z | 15 a 30 cm | Normal
1 | Motor Ex | 40 a 70 cm | Normal
1 | Heater Hotend | 90 a 100 cm | Normal
1 | Sensor temp hotend | 90 a 100 cm | Jst
| Etiquetas | Código
| Endstop X | H.4-X
| Endstop Y | B.4-Y
| Endstop Z | P.1-Z
| Blower Peça | J.1
| Fan hotend | J.2
| Blower Electrónica | P.7
Hotend heater
Termistor

## WEAS cablagem
Pedido de Orçamento para Cablagem da BLOCKS zero
|  | Comprimento (cm) | Terminações | Datasheet
Cables
1 | Endstop X | 95 | Jst e Fim de Curso (Com/NC) | https://www.omron.com/ecb/products/pdf/en-d2f.pdf
1 | Endstop Y | 15 | Jst e Fim de Curso (Com/NC) | https://www.omron.com/ecb/products/pdf/en-d2f.pdf
1 | Endstop Z | 15 | Jst e Fim de Curso (Com/NC) | https://www.omron.com/ecb/products/pdf/en-d2f.pdf
| Conjunto Power | 2x20 cm + 7 cm | 12V/6A requisitos mínimos
1 | DC power plug | ver fotos abaixo | 2 x Soldar e Manga termoretráctil | http://www.cliffuk.co.uk/products/dcconnectors/FC681492.pdf
1 | Power switch white | ver fotos abaixo | 2 x Soldar e Manga termoretráctil | http://www.bulgin.com/media/bulgin/data/A_Rocker%20Switch.pdf
1 | Caixa de junção | ver fotos abaixo | 4 x Soldar e Manga termoretráctil | http://www.degson.com/20081120/epdf/1175.pdf
1 | Ficha verde Ramps | ver fotos abaixo | 2 x Esmagar com parafuso | fornecida com o Ramps